## Sheet1
Blimpy Function | Function | Pin # |  | Function | Blimpy Function
3VDC to IMU | 3V DC Power | 1 | 2 | 5V DC Power | PWR IN FROM DC to DC Converter
I2C SDA to IMU | GPIO2 (I2C SDA) | 3 | 4 | 5V DC Power | To SERVO POWER
I2C SCL to IMU | GPIO3 (I2C SCL) | 5 | 6 | Ground | To SERVO GROUND
| GPIO4 (GPCLK0) | 7 | 8 | GPIO14 (TXD)
GROUND FROM DC to DC Converter | Ground | 9 | 10 | GPIO15 (RXD)
LEFT SERVO PWM | GPIO17 | 11 | 12 | GPIO18 (PCM_CLK)
To H-Bridge AIN1 (Left Motor PWM 1) | GPIO27 | 13 | 14 | Ground
To H-Bridge AIN2 (Left Motor PWM 2) | GPIO22 | 15 | 16 | GPIO23 | ENABLE H-Bridge
To H-Bridge 3VDC Logic Power | 3V DC Power | 17 | 18 | GPIO24
RIGHT SERVO PWM | GPIO10 (SPI MOSI) | 19 | 20 | Ground
To H-Bridge BIN1 (Right Motor PWM 1) | GPIO9 (SPI MISO) | 21 | 22 | GPIO25
To H-Bridge BIN2 (Right Motor PWM 2) | GPIO11 (SCLK) | 23 | 24 | GPIO8 (CE0)
To H-Bridge GROUND | Ground | 25 | 26 | GPIO7 (CE1)
| GPIO0 (ID_SD) | 27 | 28 | GPIO1 (ID_SC)
| GPIO5 | 29 | 30 | Ground | LED GROUND
| GPIO6 | 31 | 32 | GPIO 12 (PWM0) | IN POSITION LED INDICATOR
| GPIO13 (PWM1) | 33 | 34 | Ground
| GPIO19 (PCM_FS) | 35 | 36 | GPIO16
| GPIO26 | 37 | 38 | GPIO20 (PCM_DIN)
GROUND to IMU | Ground | 39 | 40 | GPIO21 (PCM_DOUT)
CAMERA CONNECTOR

## Sheet2
Alternate Function | Blimpy Function | Function | Pin # |  | Function | Blimpy Function | Alternate Function
| 3VDC to IMU | 3V DC Power | 1 | 2 | 5V DC Power | TFMINI S POWER | Additional wire to Vin Ultrasonic Sensor
| I2C SDA to IMU | GPIO2 (I2C SDA) | 3 | 4 | 5V DC Power | PWR IN FROM DC to DC Converter
| I2C SCL to IMU | GPIO3 (I2C SCL) | 5 | 6 | Ground | GROUND FROM DC to DC Converter
|  | GPIO4 (GPCLK0) | 7 | 8 | GPIO14 (TXD) | UART TX (to TF MINI RX)
| GND to IMU | Ground | 9 | 10 | GPIO15 (RXD) | UART RX (to TF MINI TX)
|  | GPIO17 | 11 | 12 | GPIO18 (PCM_CLK)
|  | GPIO27 | 13 | 14 | Ground | TFMINI S Ground
| Door Servo Signal | GPIO22 | 15 | 16 | GPIO23 | Ultrasonic TRIG
| Door Servo Power | 3V DC Power | 17 | 18 | GPIO24 | Ultrasonic ECHO
|  | GPIO10 (SPI MOSI) | 19 | 20 | Ground
|  | GPIO9 (SPI MISO) | 21 | 22 | GPIO25
|  | GPIO11 (SCLK) | 23 | 24 | GPIO8 (CE0)
| Door Servo GND | Ground | 25 | 26 | GPIO7 (CE1) | Thrust Motor
|  | GPIO0 (ID_SD) | 27 | 28 | GPIO1 (ID_SC)
|  | GPIO5 | 29 | 30 | Ground
|  | GPIO6 | 31 | 32 | GPIO 12 (PWM0) | Altitude Front Motor
|  | GPIO13 (PWM1) | 33 | 34 | Ground
|  | GPIO19 (PCM_FS) | 35 | 36 | GPIO16 | Altitude Rear Motor
|  | GPIO26 | 37 | 38 | GPIO20 (PCM_DIN) | Steer Motor
|  | Ground | 39 | 40 | GPIO21 (PCM_DOUT) | Steer Servo
CAMERA CONNECTOR

## Sheet3
Function | Pin # |  | Function
3VDC to IMU | 1 | 2 | TFMINI S POWER / ULTRASONIC Vin
I2C SDA to IMU | 3 | 4 | PWR IN FROM DC to DC Converter
I2C SCL to IMU | 5 | 6 | GROUND FROM DC to DC Converter
NOT USED | 7 | 8 | UART TX (to TF MINI RX)
GND to IMU | 9 | 10 | UART RX (to TF MINI TX)
NOT USED | 11 | 12 | NOT USED
NOT USED | 13 | 14 | TFMINI S Ground
Door Servo Signal | 15 | 16 | Ultrasonic TRIG
Door Servo Power | 17 | 18 | Ultrasonic ECHO
NOT USED | 19 | 20 | NOT USED
NOT USED | 21 | 22 | NOT USED
NOT USED | 23 | 24 | NOT USED
Door Servo GND | 25 | 26 | Forward Left Motor
NOT USED | 27 | 28 | Forward Right Motor
NOT USED | 29 | 30 | NOT USED
NOT USED | 31 | 32 | Altitude Front Motor
NOT USED | 33 | 34 | Common Motor Ground
NOT USED | 35 | 36 | Altitude Rear Motor
NOT USED | 37 | 38 | Steer Motor
NOT USED | 39 | 40 | Steer Servo
CAMERA CONNECTOR